## Office Building Prototype
Level 1 - Solar
Inputs: | Input here:
Area of Office Building(ft^2) | 160000 |  | Input System Size into Matlab |  |  | Input from Matlab
|  | Outputs: | Estimated Max Solar Size (KW) | Estimated needed space for system (ft^2) | Cost of System ($) | Energy Generated (KWh/day) | Energy Generated (KWh/yr) | New AEC (kWh/yr) | Energy Savings ($/yr) | Payback Period (years)
1. Size of available solar space (ft^2) | 1000 |  | 20.5128 | N/A | 50666.6667 |  |  |  |  | 1.6514
or |  |  | or |  |  | 500 | 219000 | 510952 | 30681.9
2. Commercial Solar Size (KW) | 50 |  | 50 | 2437.5 | 123500 |  |  |  |  | 4.0252
Input into Matlab
|  |  | Average Energy Consumption per day (KWh) | 1999.8685
|  |  | Suggested Resiliency Percentage | 16.7726
Office Building Case Study | Units per 100,000 sqft | UEC (kWh/yr) | AEC (kWh/yr)
Cooking Equipment | 12 | 5600 | 67200
Distribution Transformers | 15.68 | 1600 | 25088
Monitors | 832 | 180 | 149760
Office Equipment | 288 | 350 | 100800
Personal Computers (PC) | 752 | 450 | 338400
Refrigeration (residential) | 60 | 440 | 26400
Refrigeration (commercial) | 0.96 | 3900 | 3744
Vertical Transport (elevators/escalators) | 3.2 | 5800 | 18560
Total AEC (kWh/yr) | 729952
Total AEC (kWh/day) | 1999.8685
Average Cost ($/yr) | 102777.2416
Commercially Available Systems | Average system size (ft^2/KW) | Size of Panel(ft^2) | efficiency (%) | STC Ratings
SunPower X-Series Commercial SPR-X22-360-COM | 48.75 | 17.55 | 22.1 | 360
Average Cost of Solar ($/KW) | 2470
Peak Solar Hours - Fixed Tilt - SLO | 6.6
Note on B3: [Threaded comment] Your version of Excel allows you to read this threaded comment; however, any edits to it will get removed if the file is opened in a newer version of Excel. Learn more: https://go.microsoft.com/fwlink/?linkid=870924 Comment: For our tested simulation we estimated a medium sized office building to be about 160,000ft^2
Note on H4: Armando Lopez: This if for a winter day. More energy would be generated in the summer time
Note on I4: Armando Lopez: More energy would be generated by solar in the summer so we estimate a 20% markup from winter data * 365days
Note on A24: Armando Lopez: Total AEC based on Office building size input
Note on D24: Armando Lopez: Total AEC based on Office building size input
Note on A25: Armando Lopez: Total AEC based on Office building size input
Note on D25: Armando Lopez: Total AEC based on Office building size input
Note on A26: Armando Lopez: kWh * $/kWh Average Commercial Electricity Rate in SLO ($/KWh) = 0.1408$

## Healthcare Building Prototype
Level 1 - Solar
Inputs: | Input here:
Area of Office Building(ft^2) | 75000 |  | Input System Size into Matlab |  |  | Input from Matlab
|  | Outputs: | Estimated Max Solar Size (KW) | Estimated needed space for system (ft^2) | Cost of System | Energy Generated (KWh/day) | Energy Generated (KWh/yr) | New AEC (kWh/yr) | Energy Savings ($/yr) | Payback Period (years)
1. Size of available solar space (ft^2) | 2000 |  | 41.0256 | N/A | 101333.3333 |  |  |  |  | 1.7133
or |  |  | or |  |  | 963.86 | 422170.68 | 845618.82 | 59146.1123
2. Commercial Solar Size (KW) | 200 |  | 200 | 9750 | 494000 |  |  |  |  | 8.3522
Input into Matlab
|  |  | Average Energy Consumption per day (KWh) | 3473.3959
|  |  | Suggested Resiliency Percentage | 78.076
Does it meet Tier 1 Resiliency? | Not possible with solar
Does it meet Tier 2 Resiliency? | Not possible with solar
Does it meet Tier 3 Resiliency? | Yes
Healthcare Building Case Study | Units per 100,000 sqft | UEC (kWh/yr) | AEC (kWh/yr)
Distribution Transformers | 13.5 | 1600 | 21600
Ice Machines | 16.5 | 4300 | 70950
Medical Equipment | 4.65 | 194000 | 902100
Monitors | 262.5 | 180 | 47250
Office Equipment | 90 | 350 | 31500
Personal Computers (PCs) | 285 | 450 | 128250
Refrigeration (walk-in) | 0.9 | 19000 | 17100
Refrigeration (commercial) | 1.35 | 3900 | 5265
Vertical Transport - Elevators and Escalators | 1.65 | 26530 | 43774.5
Total AEC (kWh/yr) | 1267789.5
Total AEC (kWh/day) | 3473.3959
Average Cost ($/yr) | 178504.7616
Commercially Available Systems | Average system size (ft^2/KW) | Size of Panel(ft^2) | efficiency (%) | STC Ratings
SunPower X-Series Commercial SPR-X22-360-COM | 48.75 | 17.55 | 22.1 | 360
Average Cost of Solar ($/KW) | 2470
Peak Solar Hours - Fixed Tilt - SLO | 6.6
Note on A3: Armando Lopez: Possibility that this can be estimated with satelite images?
Note on H4: Armando Lopez: This if for a winter day. More energy would be generated in the summer time
Note on I4: Armando Lopez: More energy would be generated by solar in the summer so we estimate a 20% markup from winter data * 365days
Note on A5: Armando Lopez: Really good potential candidate for GIS information to input this data. Existing applications
Note on A14: Armando Lopez: 10% of a facility’s total load. Time Online: 100%. Warrants a 20% adder to electricity bill
Note on B14: Armando Lopez: Solar is not able to provide power on its own for a full day
Note on A15: Armando Lopez: About 15% of the total load. Time Online: 80% (at least). Warrants a 7.5% adder to electricity bill
Note on A16: Armando Lopez: Usually about 75% of the total load. Time Online: 25% (at least).
Note on A27: Armando Lopez: Total AEC based on Office building size input
Note on D27: Armando Lopez: Total AEC based on Office building size input
Note on A28: Armando Lopez: Total AEC based on Office building size input
Note on D28: Armando Lopez: Total AEC based on Office building size input
Note on A29: Armando Lopez: kWh * $/kWh Average Commercial Electricity Rate in SLO ($/KWh) = 0.1408$

## Lodging Building
Level 1 - Solar
Inputs: | Input here:
Area of Office Building(ft^2) | 75000 |  | Input System Size into Matlab |  |  | Input from Matlab
|  | Outputs: | Estimated Max Solar Size (KW) | Estimated needed space for system (ft^2) | Cost of System | Energy Generated (KWh/day) | Energy Generated (KWh/yr) | New AEC (kWh/yr) | Energy Savings ($/yr) | Payback Period (years)
1. Size of available solar space (ft^2) | 2000 |  | 41.0256 | N/A | 101333.3333 |  |  |  |  | 1.7133
or |  |  | or |  |  | 963.86 | 422170.68 | -89821.68 | 59146.1123
2. Commercial Solar Size (KW) | 200 |  | 200 | 9750 | 494000 |  |  |  |  | 8.3522
Input into Matlab
|  |  | Average Energy Consumption per day (KWh) | 910.5452
|  |  | Suggested Resiliency Percentage | 83.8125
Does it meet Tier 1 Resiliency? | Not possible with solar
Does it meet Tier 2 Resiliency? | Not possible with solar
Does it meet Tier 3 Resiliency? | Yes
Lodging Building Case Study | Units per 100,000 sqft | UEC (kWh/yr) | AEC (kWh/yr)
Cooking Equipment | 9 | 14000 | 126000
Distribution Transformers | 6.45 | 1600 | 10320
Ice Machines | 16.5 | 2300 | 37950
Laundry | 6.3 | 2330 | 14679
Monitors | 165 | 180 | 29700
Personal Computers (PCs) | 16.5 | 450 | 7425
Refrigeration (residential) | 97.5 | 440 | 42900
Refrigeration (walk-in) | 1.125 | 19000 | 21375
Slot Machines | 12 | 3500 | 42000
Televisions | 81 | 115 | 9315
Vertical Transport - Elevators | 1.125 | 5800 | 6525
Total AEC (kWh/yr) | 332349
Total AEC (kWh/day) | 910.5452
Average Cost ($/yr) | 46794.7392
Commercially Available Systems | Average system size (ft^2/KW) | Size of Panel(ft^2) | efficiency (%) | STC Ratings
SunPower X-Series Commercial SPR-X22-360-COM | 48.75 | 17.55 | 22.1 | 360
Average Cost of Solar ($/KW) | 2470
Peak Solar Hours - Fixed Tilt - SLO | 6.6
Note on A3: Armando Lopez: Possibility that this can be estimated with satelite images?
Note on H4: Armando Lopez: This if for a winter day. More energy would be generated in the summer time
Note on I4: Armando Lopez: More energy would be generated by solar in the summer so we estimate a 20% markup from winter data * 365days
Note on A5: Armando Lopez: Really good potential candidate for GIS information to input this data. Existing applications
Note on A14: Armando Lopez: 10% of a facility’s total load. Time Online: 100%. Warrants a 20% adder to electricity bill
Note on B14: Armando Lopez: Solar is not able to provide power on its own for a full day
Note on A15: Armando Lopez: About 15% of the total load. Time Online: 80% (at least). Warrants a 7.5% adder to electricity bill
Note on A16: Armando Lopez: Usually about 75% of the total load. Time Online: 25% (at least).
Note on A30: Armando Lopez: Total AEC based on Office building size input
Note on D30: Armando Lopez: Total AEC based on Office building size input
Note on A31: Armando Lopez: Total AEC based on Office building size input
Note on D31: Armando Lopez: Total AEC based on Office building size input
Note on A32: Armando Lopez: kWh * $/kWh Average Commercial Electricity Rate in SLO ($/KWh) = 0.1408$

## Public AO&R Building
Level 1 - Solar
Inputs: | Input here:
Area of Office Building(ft^2) | 75000 |  | Input System Size into Matlab |  |  | Input from Matlab
|  | Outputs: | Estimated Max Solar Size (KW) | Estimated needed space for system (ft^2) | Cost of System | Energy Generated (KWh/day) | Energy Generated (KWh/yr) | New AEC (kWh/yr) | Energy Savings ($/yr) | Payback Period (years)
1. Size of available solar space (ft^2) | 2000 |  | 41.0256 | N/A | 101333.3333 |  |  |  |  | 1.7133
or |  |  | or |  |  | 963.86 | 422170.68 | -326313.18 | 59146.1123
2. Commercial Solar Size (KW) | 200 |  | 200 | 9750 | 494000 |  |  |  |  | 8.3522
Input into Matlab
|  |  | Average Energy Consumption per day (KWh) | 262.6233
|  |  | Suggested Resiliency Percentage | 68.7661
Does it meet Tier 1 Resiliency? | Not possible with solar
Does it meet Tier 2 Resiliency? | Not possible with solar
Does it meet Tier 3 Resiliency? | Yes
Public AO&R Building Case Study | Units per 100,000 sqft | UEC (kWh/yr) | AEC (kWh/yr)
Arcades | 3 | 3700 | 11100
Fitness Equipment | 6.75 | 1500 | 10125
Non-road Vehicles | 8.25 | 990 | 8167.5
Monitors | 51 | 180 | 9180
Personal Computers (PCs) | 47.25 | 450 | 21262.5
Refrigeration (residential) | 12 | 440 | 5280
Refrigeration (walk-in) | 0.75 | 19000 | 14250
Refrigeration (commercial) | 1.875 | 3900 | 7312.5
Vending Machines | 5.4 | 1700 | 9180
Total AEC (kWh/yr) | 95857.5
Total AEC (kWh/day) | 262.6233
Average Cost ($/yr) | 13496.736
Commercially Available Systems | Average system size (ft^2/KW) | Size of Panel(ft^2) | efficiency (%) | STC Ratings
SunPower X-Series Commercial SPR-X22-360-COM | 48.75 | 17.55 | 22.1 | 360
Average Cost of Solar ($/KW) | 2470
Peak Solar Hours - Fixed Tilt - SLO | 6.6
Note on A3: Armando Lopez: Possibility that this can be estimated with satelite images?
Note on H4: Armando Lopez: This if for a winter day. More energy would be generated in the summer time
Note on I4: Armando Lopez: More energy would be generated by solar in the summer so we estimate a 20% markup from winter data * 365days
Note on A5: Armando Lopez: Really good potential candidate for GIS information to input this data. Existing applications
Note on A14: Armando Lopez: 10% of a facility’s total load. Time Online: 100%. Warrants a 20% adder to electricity bill
Note on B14: Armando Lopez: Solar is not able to provide power on its own for a full day
Note on A15: Armando Lopez: About 15% of the total load. Time Online: 80% (at least). Warrants a 7.5% adder to electricity bill
Note on A16: Armando Lopez: Usually about 75% of the total load. Time Online: 25% (at least).
Note on A29: Armando Lopez: Total AEC based on Office building size input
Note on D29: Armando Lopez: Total AEC based on Office building size input
Note on A30: Armando Lopez: Total AEC based on Office building size input
Note on D30: Armando Lopez: Total AEC based on Office building size input
Note on A31: Armando Lopez: kWh * $/kWh Average Commercial Electricity Rate in SLO ($/KWh) = 0.1408$

## Warehouse Building
Level 1 - Solar
Inputs: | Input here:
Area of Office Building(ft^2) | 75000 |  | Input System Size into Matlab |  |  | Input from Matlab
|  | Outputs: | Estimated Max Solar Size (KW) | Estimated needed space for system (ft^2) | Cost of System | Energy Generated (KWh/day) | Energy Generated (KWh/yr) | New AEC (kWh/yr) | Energy Savings ($/yr) | Payback Period (years)
1. Size of available solar space (ft^2) | 2000 |  | 41.0256 | N/A | 101333.3333 |  |  |  |  | 1.7133
or |  |  | or |  |  | 963.86 | 422170.68 | 15143.07 | 59146.1123
2. Commercial Solar Size (KW) | 200 |  | 200 | 9750 | 494000 |  |  |  |  | 8.3522
Input into Matlab
|  |  | Average Energy Consumption per day (KWh) | 1198.1199
|  |  | Suggested Resiliency Percentage | 89.1808
Does it meet Tier 1 Resiliency? | Not possible with solar
Does it meet Tier 2 Resiliency? | Not possible with solar
Does it meet Tier 3 Resiliency? | Yes
Warehouse Building Case Study | Units per 100,000 sqft | UEC (kWh/yr) | AEC (kWh/yr)
Distribution Transformers | 3.675 | 1600 | 5880
Monitors | 33 | 180 | 5940
Non-road Vehicles | 4.275 | 4750 | 20306.25
Personal Computers (PCs) | 33.75 | 450 | 15187.5
Refrigeration | 0.75 | 520000 | 390000
Total AEC (kWh/yr) | 437313.75
Total AEC (kWh/day) | 1198.1199
Average Cost ($/yr) | 61573.776
Commercially Available Systems | Average system size (ft^2/KW) | Size of Panel(ft^2) | efficiency (%) | STC Ratings
SunPower X-Series Commercial SPR-X22-360-COM | 48.75 | 17.55 | 22.1 | 360
Average Cost of Solar ($/KW) | 2470
Peak Solar Hours - Fixed Tilt - SLO | 6.6
Note on A3: Armando Lopez: Possibility that this can be estimated with satelite images?
Note on H4: Armando Lopez: This if for a winter day. More energy would be generated in the summer time
Note on I4: Armando Lopez: More energy would be generated by solar in the summer so we estimate a 20% markup from winter data * 365days
Note on A5: Armando Lopez: Really good potential candidate for GIS information to input this data. Existing applications
Note on A14: Armando Lopez: 10% of a facility’s total load. Time Online: 100%. Warrants a 20% adder to electricity bill
Note on B14: Armando Lopez: Solar is not able to provide power on its own for a full day
Note on A15: Armando Lopez: About 15% of the total load. Time Online: 80% (at least). Warrants a 7.5% adder to electricity bill
Note on A16: Armando Lopez: Usually about 75% of the total load. Time Online: 25% (at least).
Note on A24: Armando Lopez: Total AEC based on Office building size input
Note on D24: Armando Lopez: Total AEC based on Office building size input
Note on A25: Armando Lopez: Total AEC based on Office building size input
Note on D25: Armando Lopez: Total AEC based on Office building size input
Note on A26: Armando Lopez: kWh * $/kWh Average Commercial Electricity Rate in SLO ($/KWh) = 0.1408$

## Education Building
Level 1 - Solar
Inputs: | Input here:
Area of Office Building(ft^2) | 75000 |  | Input System Size into Matlab |  |  | Input from Matlab
|  | Outputs: | Estimated Max Solar Size (KW) | Estimated needed space for system (ft^2) | Cost of System | Energy Generated (KWh/day) | Energy Generated (KWh/yr) | New AEC (kWh/yr) | Energy Savings ($/yr) | Payback Period (years)
1. Size of available solar space (ft^2) | 2000 |  | 41.0256 | N/A | 101333.3333 |  |  |  |  | 1.7133
or |  |  | or |  |  | 963.86 | 422170.68 | -111940.68 | 59146.1123
2. Commercial Solar Size (KW) | 200 |  | 200 | 9750 | 494000 |  |  |  |  | 8.3522
Input into Matlab
|  |  | Average Energy Consumption per day (KWh) | 849.9452
|  |  | Suggested Resiliency Percentage | 89.1113
Does it meet Tier 1 Resiliency? | Not possible with solar
Does it meet Tier 2 Resiliency? | Not possible with solar
Does it meet Tier 3 Resiliency? | Yes
Education Building Case Study | Units per 100,000 sqft | UEC (kWh/yr) | AEC (kWh/yr)
Cooking Equipment | 7.5 | 2600 | 19500
Distribution Transformers | 5.25 | 1600 | 8400
Ice Machines | 1.05 | 4300 | 4515
Monitors | 292.5 | 180 | 52650
Office Equipment | 105 | 350 | 36750
Personal Computers (PCs) | 337.5 | 450 | 151875
Refrigeration (walk-in) | 0.825 | 19000 | 15675
Refrigeration (commercial) | 1.2 | 3900 | 4680
Vending Machines | 8.25 | 1700 | 14025
Vertical Transport - Elevators | 0.6 | 3600 | 2160
Total AEC (kWh/yr) | 310230
Total AEC (kWh/day) | 849.9452
Average Cost ($/yr) | 43680.384
Commercially Available Systems | Average system size (ft^2/KW) | Size of Panel(ft^2) | efficiency (%) | STC Ratings
SunPower X-Series Commercial SPR-X22-360-COM | 48.75 | 17.55 | 22.1 | 360
Average Cost of Solar ($/KW) | 2470
Peak Solar Hours - Fixed Tilt - SLO | 6.6
Note on A3: Armando Lopez: Possibility that this can be estimated with satelite images?
Note on H4: Armando Lopez: This if for a winter day. More energy would be generated in the summer time
Note on I4: Armando Lopez: More energy would be generated by solar in the summer so we estimate a 20% markup from winter data * 365days
Note on A5: Armando Lopez: Really good potential candidate for GIS information to input this data. Existing applications
Note on A14: Armando Lopez: 10% of a facility’s total load. Time Online: 100%. Warrants a 20% adder to electricity bill
Note on B14: Armando Lopez: Solar is not able to provide power on its own for a full day
Note on A15: Armando Lopez: About 15% of the total load. Time Online: 80% (at least). Warrants a 7.5% adder to electricity bill
Note on A16: Armando Lopez: Usually about 75% of the total load. Time Online: 25% (at least).
Note on A29: Armando Lopez: Total AEC based on Office building size input
Note on D29: Armando Lopez: Total AEC based on Office building size input
Note on A30: Armando Lopez: Total AEC based on Office building size input
Note on D30: Armando Lopez: Total AEC based on Office building size input
Note on A31: Armando Lopez: kWh * $/kWh Average Commercial Electricity Rate in SLO ($/KWh) = 0.1408$

## Food Service Building
Level 1 - Solar
Inputs: | Input here:
Area of Office Building(ft^2) | 75000 |  | Input System Size into Matlab |  |  | Input from Matlab
|  | Outputs: | Estimated Max Solar Size (KW) | Estimated needed space for system (ft^2) | Cost of System | Energy Generated (KWh/day) | Energy Generated (KWh/yr) | New AEC (kWh/yr) | Energy Savings ($/yr) | Payback Period (years)
1. Size of available solar space (ft^2) | 2000 |  | 41.0256 | N/A | 101333.3333 |  |  |  |  | 1.7133
or |  |  | or |  |  | 963.86 | 422170.68 | 732049.32 | 59146.1123
2. Commercial Solar Size (KW) | 200 |  | 200 | 9750 | 494000 |  |  |  |  | 8.3522
Input into Matlab
|  |  | Average Energy Consumption per day (KWh) | 3162.2466
|  |  | Suggested Resiliency Percentage | 87.5006
Does it meet Tier 1 Resiliency? | Not possible with solar
Does it meet Tier 2 Resiliency? | Not possible with solar
Does it meet Tier 3 Resiliency? | Yes
Food Service Building Case Study | Units per 100,000 sqft | UEC (kWh/yr) | AEC (kWh/yr)
Cooking Equipment | 35.25 | 12000 | 423000
Ice Machines | 15.75 | 8100 | 127575
Monitors | 135 | 180 | 24300
Personal Computers (PCs) | 135 | 450 | 60750
Refrigeration (walk-in) | 17.25 | 19000 | 327750
Refrigeration (commercial) | 33.75 | 3900 | 131625
Televisions | 63 | 940 | 59220
Total AEC (kWh/yr) | 1154220
Total AEC (kWh/day) | 3162.2466
Average Cost ($/yr) | 162514.176
Commercially Available Systems | Average system size (ft^2/KW) | Size of Panel(ft^2) | efficiency (%) | STC Ratings
SunPower X-Series Commercial SPR-X22-360-COM | 48.75 | 17.55 | 22.1 | 360
Average Cost of Solar ($/KW) | 2470
Peak Solar Hours - Fixed Tilt - SLO | 6.6
Note on A3: Armando Lopez: Possibility that this can be estimated with satelite images?
Note on H4: Armando Lopez: This if for a winter day. More energy would be generated in the summer time
Note on I4: Armando Lopez: More energy would be generated by solar in the summer so we estimate a 20% markup from winter data * 365days
Note on A5: Armando Lopez: Really good potential candidate for GIS information to input this data. Existing applications
Note on A14: Armando Lopez: 10% of a facility’s total load. Time Online: 100%. Warrants a 20% adder to electricity bill
Note on B14: Armando Lopez: Solar is not able to provide power on its own for a full day
Note on A15: Armando Lopez: About 15% of the total load. Time Online: 80% (at least). Warrants a 7.5% adder to electricity bill
Note on A16: Armando Lopez: Usually about 75% of the total load. Time Online: 25% (at least).
Note on A27: Armando Lopez: Total AEC based on Office building size input
Note on D27: Armando Lopez: Total AEC based on Office building size input
Note on A28: Armando Lopez: Total AEC based on Office building size input
Note on D28: Armando Lopez: Total AEC based on Office building size input
Note on A29: Armando Lopez: kWh * $/kWh Average Commercial Electricity Rate in SLO ($/KWh) = 0.1408$

## Food Sales Building
Level 1 - Solar
Inputs: | Input here:
Area of Office Building(ft^2) | 75000 |  | Input System Size into Matlab |  |  | Input from Matlab
|  | Outputs: | Estimated Max Solar Size (KW) | Estimated needed space for system (ft^2) | Cost of System | Energy Generated (KWh/day) | Energy Generated (KWh/yr) | New AEC (kWh/yr) | Energy Savings ($/yr) | Payback Period (years)
1. Size of available solar space (ft^2) | 2000 |  | 41.0256 | N/A | 101333.3333 |  |  |  |  | 1.7133
or |  |  | or |  |  | 963.86 | 422170.68 | 1010749.32 | 59146.1123
2. Commercial Solar Size (KW) | 200 |  | 200 | 9750 | 494000 |  |  |  |  | 8.3522
Input into Matlab
|  |  | Average Energy Consumption per day (KWh) | 3925.8082
|  |  | Suggested Resiliency Percentage | 93.2344
Does it meet Tier 1 Resiliency? | Not possible with solar
Does it meet Tier 2 Resiliency? | Not possible with solar
Does it meet Tier 3 Resiliency? | Yes
Food Sales Building Case Study | Units per 100,000 sqft | UEC (kWh/yr) | AEC (kWh/yr)
Automated Teller Machines (ATM) | 9 | 3000 | 27000
Cooking Equipment | 13.5 | 17000 | 229500
Distribution Transformers | 6 | 1600 | 9600
Ice Machines | 3.45 | 8100 | 27945
Monitors | 180 | 180 | 32400
Personal Computers (PCs) | 180 | 450 | 81000
Refrigeration (central) | 0.75 | 670000 | 502500
Refrigeration (walk-in) | 18.75 | 19000 | 356250
Refrigeration (commercial) | 42.75 | 3900 | 166725
Total AEC (kWh/yr) | 1432920
Total AEC (kWh/day) | 3925.8082
Average Cost ($/yr) | 201755.136
Commercially Available Systems | Average system size (ft^2/KW) | Size of Panel(ft^2) | efficiency (%) | STC Ratings
SunPower X-Series Commercial SPR-X22-360-COM | 48.75 | 17.55 | 22.1 | 360
Average Cost of Solar ($/KW) | 2470
Peak Solar Hours - Fixed Tilt - SLO | 6.6
Note on A3: Armando Lopez: Possibility that this can be estimated with satelite images?
Note on H4: Armando Lopez: This if for a winter day. More energy would be generated in the summer time
Note on I4: Armando Lopez: More energy would be generated by solar in the summer so we estimate a 20% markup from winter data * 365days
Note on A5: Armando Lopez: Really good potential candidate for GIS information to input this data. Existing applications
Note on A14: Armando Lopez: 10% of a facility’s total load. Time Online: 100%. Warrants a 20% adder to electricity bill
Note on B14: Armando Lopez: Solar is not able to provide power on its own for a full day
Note on A15: Armando Lopez: About 15% of the total load. Time Online: 80% (at least). Warrants a 7.5% adder to electricity bill
Note on A16: Armando Lopez: Usually about 75% of the total load. Time Online: 25% (at least).
Note on A29: Armando Lopez: Total AEC based on Office building size input
Note on D29: Armando Lopez: Total AEC based on Office building size input
Note on A30: Armando Lopez: Total AEC based on Office building size input
Note on D30: Armando Lopez: Total AEC based on Office building size input
Note on A31: Armando Lopez: kWh * $/kWh Average Commercial Electricity Rate in SLO ($/KWh) = 0.1408$

## Non-Food Retail and Service
Level 1 - Solar
Inputs: | Input here:
Area of Office Building(ft^2) | 75000 |  | Input System Size into Matlab |  |  | Input from Matlab
|  | Outputs: | Estimated Max Solar Size (KW) | Estimated needed space for system (ft^2) | Cost of System | Energy Generated (KWh/day) | Energy Generated (KWh/yr) | New AEC (kWh/yr) | Energy Savings ($/yr) | Payback Period (years)
1. Size of available solar space (ft^2) | 2000 |  | 41.0256 | N/A | 101333.3333 |  |  |  |  | 1.7133
or |  |  | or |  |  | 963.86 | 422170.68 | -290943.18 | 59146.1123
2. Commercial Solar Size (KW) | 200 |  | 200 | 9750 | 494000 |  |  |  |  | 8.3522
Input into Matlab
|  |  | Average Energy Consumption per day (KWh) | 359.5274
|  |  | Suggested Resiliency Percentage | 73.7098
Does it meet Tier 1 Resiliency? | Not possible with solar
Does it meet Tier 2 Resiliency? | Not possible with solar
Does it meet Tier 3 Resiliency? | Yes
Non-Food Retail and Service Building | Units per 100,000 sqft | UEC (kWh/yr) | AEC (kWh/yr)
Automated Teller Machines (ATM) | 0.75 | 3000 | 2250
Cooking Equipment | 2.25 | 13000 | 29250
Distribution Transformers | 6.9 | 1600 | 11040
Laundry | 27.75 | 280 | 7770
Monitors | 73.5 | 180 | 13230
Personal Computers (PCs) | 56.25 | 450 | 25312.5
Refrigeration (walk-in) | 0.9 | 19000 | 17100
Refrigeration (commercial) | 1.8 | 3900 | 7020
Televisions | 4.5 | 940 | 4230
Vending Machines | 8.25 | 1700 | 14025
Total AEC (kWh/yr) | 131227.5
Total AEC (kWh/day) | 359.5274
Average Cost ($/yr) | 18476.832
Commercially Available Systems | Average system size (ft^2/KW) | Size of Panel(ft^2) | efficiency (%) | STC Ratings
SunPower X-Series Commercial SPR-X22-360-COM | 48.75 | 17.55 | 22.1 | 360
Average Cost of Solar ($/KW) | 2470
Peak Solar Hours - Fixed Tilt - SLO | 6.6
Note on A3: Armando Lopez: Possibility that this can be estimated with satelite images?
Note on H4: Armando Lopez: This if for a winter day. More energy would be generated in the summer time
Note on I4: Armando Lopez: More energy would be generated by solar in the summer so we estimate a 20% markup from winter data * 365days
Note on A5: Armando Lopez: Really good potential candidate for GIS information to input this data. Existing applications
Note on A14: Armando Lopez: 10% of a facility’s total load. Time Online: 100%. Warrants a 20% adder to electricity bill
Note on B14: Armando Lopez: Solar is not able to provide power on its own for a full day
Note on A15: Armando Lopez: About 15% of the total load. Time Online: 80% (at least). Warrants a 7.5% adder to electricity bill
Note on A16: Armando Lopez: Usually about 75% of the total load. Time Online: 25% (at least).
Note on A30: Armando Lopez: Total AEC based on Office building size input
Note on D30: Armando Lopez: Total AEC based on Office building size input
Note on A31: Armando Lopez: Total AEC based on Office building size input
Note on D31: Armando Lopez: Total AEC based on Office building size input
Note on A32: Armando Lopez: kWh * $/kWh Average Commercial Electricity Rate in SLO ($/KWh) = 0.1408$

## All Building Types
User Input - Area of Non-Food Retail and Service Buildings (ft^2) | 100000
| Units per 100,000 sqft | UEC (kWh/yr) | AEC (kWh/yr)
Automated Teller Machines (ATM) | 1 | 3000 | 3000
Cooking Equipment | 3 | 13000 | 39000
Distribution Transformers | 9.2 | 1600 | 14720
Laundry | 37 | 280 | 10360
Monitors | 98 | 180 | 17640
Personal Computers (PCs) | 75 | 450 | 33750
Refrigeration (walk-in) | 1.2 | 19000 | 22800
Refrigeration (commercial) | 2.4 | 3900 | 9360
Televisions | 6 | 940 | 5640
Vending Machines | 11 | 1700 | 18700
Total |  |  | 174970
User Input - Area of Food Sales Buildings (ft^2) | 100000
| Units per 100,000 sqft | UEC (kWh/yr) | AEC (kWh/yr)
Automated Teller Machines (ATM) | 12 | 3000 | 36000
Cooking Equipment | 18 | 17000 | 306000
Distribution Transformers | 8 | 1600 | 12800
Ice Machines | 4.6 | 8100 | 37260
Monitors | 240 | 180 | 43200
Personal Computers (PCs) | 240 | 450 | 108000
Refrigeration (central) | 1 | 670000 | 670000
Refrigeration (walk-in) | 25 | 19000 | 475000
Refrigeration (commercial) | 57 | 3900 | 222300
Total |  |  | 1910560
User Input - Area of Food Service Buildings (ft^2) | 100000
| Units per 100,000 sqft | UEC (kWh/yr) | AEC (kWh/yr)
Cooking Equipment | 47 | 12000 | 564000
Ice Machines | 21 | 8100 | 170100
Monitors | 180 | 180 | 32400
Personal Computers (PCs) | 180 | 450 | 81000
Refrigeration (walk-in) | 23 | 19000 | 437000
Refrigeration (commercial) | 45 | 3900 | 175500
Televisions | 84 | 940 | 78960
Total |  |  | 1538960
User Input - Area of Education Buildings (ft^2) | 100000
| Units per 100,000 sqft | UEC (kWh/yr) | AEC (kWh/yr)
Cooking Equipment | 10 | 2600 | 26000
Distribution Transformers | 7 | 1600 | 11200
Ice Machines | 1.4 | 4300 | 6020
Monitors | 390 | 180 | 70200
Office Equipment | 140 | 350 | 49000
Personal Computers (PCs) | 450 | 450 | 202500
Refrigeration (walk-in) | 1.1 | 19000 | 20900
Refrigeration (commercial) | 1.6 | 3900 | 6240
Vending Machines | 11 | 1700 | 18700
Vertical Transport - Elevators | 0.8 | 3600 | 2880
Total |  |  | 413640
User Input - Area of Warehouse Buildings (ft^2) | 100000
| Units per 100,000 sqft | UEC (kWh/yr) | AEC (kWh/yr)
Distribution Transformers | 4.9 | 1600 | 7840
Monitors | 44 | 180 | 7920
Non-road Vehicles | 5.7 | 4750 | 27075
Personal Computers (PCs) | 45 | 450 | 20250
Refrigeration | 1 | 520000 | 520000
Total |  |  | 583085
User Input - Area of Healthcare Buildings (ft^2) | 100000
| Units per 100,000 sqft | UEC (kWh/yr) | AEC (kWh/yr)
Distribution Transformers | 18 | 1600 | 28800
Ice Machines | 22 | 4300 | 94600
Medical Equipment | 6.2 | 194000 | 1202800
Monitors | 350 | 180 | 63000
Office Equipment | 120 | 350 | 42000
Personal Computers (PCs) | 380 | 450 | 171000
Refrigeration (walk-in) | 1.2 | 19000 | 22800
Refrigeration (commercial) | 1.8 | 3900 | 7020
Vertical Transport - Elevators and Escalators | 2.2 | 26530 | 58366
Total |  |  | 1690386
User Input - Area of Public AO&R Buildings (ft^2) | 100000
| Units per 100,000 sqft | UEC (kWh/yr) | AEC (kWh/yr)
Arcades | 4 | 3700 | 14800
Fitness Equipment | 9 | 1500 | 13500
Non-road Vehicles | 11 | 990 | 10890
Monitors | 68 | 180 | 12240
Personal Computers (PCs) | 63 | 450 | 28350
Refrigeration (residential) | 16 | 440 | 7040
Refrigeration (walk-in) | 1 | 19000 | 19000
Refrigeration (commercial) | 2.5 | 3900 | 9750
Vending Machines | 7.2 | 1700 | 12240
Total |  |  | 127810
User Input - Area of Lodging Buildings (ft^2) | 100000
| Units per 100,000 sqft | UEC (kWh/yr) | AEC (kWh/yr)
Cooking Equipment | 12 | 14000 | 168000
Distribution Transformers | 8.6 | 1600 | 13760
Ice Machines | 22 | 2300 | 50600
Laundry | 8.4 | 2330 | 19572
Monitors | 220 | 180 | 39600
Personal Computers (PCs) | 22 | 450 | 9900
Refrigeration (residential) | 130 | 440 | 57200
Refrigeration (walk-in) | 1.5 | 19000 | 28500
Slot Machines | 16 | 3500 | 56000
Televisions | 108 | 115 | 12420
Vertical Transport - Elevators | 1.5 | 5800 | 8700
Total |  |  | 296252